## Inputs
Inputs and parameters
Parameter | Value | Unit | Source / note
Membrane radius a | 0.35 | mm | CH101 datasheet (0.7 mm diameter); acoustic_cost.m
Operating frequency f0 | 180000 | Hz | DK-CH101 drive frequency; acoustic_cost.m
Peak membrane velocity v0 (simulations) | 1 | m/s | Convergence study (GA itself used 10 µm/s; gains are independent of v0)
Speed of sound, air | 343 | m/s | acoustic_cost.m
Density, air | 1.21 | kg/m³ | acoustic_cost.m
Speed of sound, horn material | 2730 | m/s | acoustic_cost.m
Density, horn material | 1190 | kg/m³ | acoustic_cost.m
Package port height | 0.475 | mm | acoustic_cost.m cylinder_height (Comment 2.2)
Package port diameter | 0.84 | mm | acoustic_cost.m (1.2 × membrane radius × 2) (Comment 2.2)
Observation distance above top of package | 4 | mm | acoustic_cost.m z_up_target (Comment 1.6)
Points per wavelength (manuscript) | 30 | – | acoustic_cost.m
Grid size (manuscript), x × y × z | 88 × 88 × 80 | points | 5.5 × 5.5 × 5 mm³ including the PML
PML thickness (manuscript) | 5 | points | Inside the grid (k-Wave PMLInside = true)
Time step (manuscript) | 4 | ns | acoustic_cost.m deltaT
Number of time steps (manuscript) | 5000 | – | acoustic_cost.m Nsteps
Optimized horn height H | 3.1 | mm | GA optimum (Solver_Acoustic.m)
Optimized horn base radius r_base | 0.84 | mm | Fixed in acoustic_cost.m (2.4 × membrane radius)
Optimized horn exit radius r_top | 1.8 | mm | GA optimum (Solver_Acoustic.m); quoted in Comment 2.1
Optimized horn exponent p | 4.9299 | – | GA optimum (Solver_Acoustic.m)
Optimized horn exponent q | 6.5188 | – | GA optimum (Solver_Acoustic.m)
Original bare-PMUT recording, peak-to-peak | 1.899 | V | Supplementary Data/Raw Data/4mm_No_Packaging_1.899Vpp.psdata
Original bare-PMUT SPL reported in manuscript | 115.52 | dB | Original manuscript Results
Reference pressure | 2e-05 | Pa | 20 µPa
Derived
Wavelength in air | 1.9056 | mm
Grid spacing Δx at 30 ppw | 63.5185 | µm
CFL number at 4 ns (horn material) | 0.17192 | – | CFL = c_horn·Δt/Δx
Simulation window | 20 | µs | Δt × steps
Acoustic path, membrane to observation plane | 4.475 | mm | Port height + 4 mm
First-arrival time at the observation plane | 13.0466 | µs | Path / c_air
ka, bare membrane | 1.1541 | –
ka, optimized horn exit | 5.9351 | –
Membrane mode wavenumber k = 2.405/a | 6870.8571 | 1/m

## Time Step
Table R1 — time-step convergence, bare PMUT (manuscript grid 88×88×80, 5-pt PML, 20 µs window, v0 = 1 m/s)
CFL (horn material) | Δt (ns) | Window (µs) | Steps | p_max (Pa) | Change vs. CFL 0.025 (%)
0.17192 | 4 | 20 | 5000 | 10.7233 | 0.30149
0.1 | 2.3267 | 20 | 8596 | 10.7099 | 0.17607
0.05 | 1.1633 | 20 | 17192 | 10.6969 | 0.054003
0.025 | 0.58167 | 20 | 34384 | 10.6911 | 0

## Sim Window
Table R2 — simulation-window convergence, bare PMUT (manuscript grid, Δt = 4 ns)
Excitation / window | Window (µs) | Time after first arrival (µs) | p_max (Pa) | Change vs. 200 µs (%)
CW, 12 µs | 12 | -1.0466 | 0.51448 | 95.4538
CW, 16 µs | 16 | 2.9534 | 10.7233 | 5.2427
CW, 20 µs (used) | 20 | 6.9534 | 10.7233 | 5.2427
CW, 40 µs | 40 | 26.9534 | 11.3166 | 0.00032866
CW, 100 µs | 100 | 86.9534 | 11.3166 | 0
CW, 200 µs (reference) | 200 | 186.9534 | 11.3166 | 0
30-cycle burst, 220 µs | 219.713 | — | 11.3166 | 0

## Grid Domain PML
Table R3 — grid, domain and PML convergence, bare PMUT and optimized horn (CFL 0.172, 20 µs, v0 = 1 m/s)
Study | Setting | Grid (x × y × z) | Δt (ns) | p_max bare (Pa) | p_max optimized (Pa) | Gain optimized (×) | Change bare vs. finest (%) | Change gain vs. finest (%) | Manuscript setting?
Points per wavelength | 20 ppw | 58 × 58 × 57 | 6 | 9.8217 | 56.4355 | 5.746 | 10.51 | 6.2544
Points per wavelength | 25 ppw | 72 × 72 × 69 | 4.8 | 10.2284 | 60.674 | 5.9319 | 6.8044 | 3.2211
Points per wavelength | 30 ppw | 88 × 88 × 80 | 4 | 10.7233 | 65.1603 | 6.0765 | 2.295 | 0.86212 | yes
Points per wavelength | 35 ppw | 102 × 102 × 92 | 3.4286 | 10.8011 | 68.407 | 6.3333 | 1.586 | 3.3278
Points per wavelength | 40 ppw | 116 × 116 × 104 | 3 | 10.9752 | 67.2708 | 6.1293 | 0 | 0
Total lateral width (mm) | 5.5 mm | 88 × 88 × 80 | 4 | 10.7233 | 65.1603 | 6.0765 | 0.00080042 | 0.13176 | yes
Total lateral width (mm) | 8 mm | 126 × 126 × 80 | 4 | 10.7233 | 65.2378 | 6.0838 | 0.00025791 | 0.012442
Total lateral width (mm) | 11 mm | 174 × 174 × 80 | 4 | 10.7231 | 65.2439 | 6.0844 | 0.0016453 | 0.0011611
Total lateral width (mm) | 14 mm | 220 × 220 × 80 | 4 | 10.7232 | 65.2457 | 6.0845 | 0 | 0
Air between plane and top PML (mm) | in PML (−1 cell) | 88 × 88 × 80 | 4 | 10.7233 | 65.1603 | 6.0765 | 5.4553 | 4.3109 | yes
Air between plane and top PML (mm) | 0 mm | 88 × 88 × 81 | 4 | 9.9904 | 64.7083 | 6.477 | 1.7524 | 1.9966
Air between plane and top PML (mm) | 0.25 mm | 88 × 88 × 85 | 4 | 10.1552 | 64.9475 | 6.3955 | 0.13153 | 0.71218
Air between plane and top PML (mm) | 0.5 mm | 88 × 88 × 89 | 4 | 10.2689 | 64.9175 | 6.3218 | 0.98617 | 0.4485
Air between plane and top PML (mm) | 1 mm | 88 × 88 × 97 | 4 | 10.1587 | 64.4919 | 6.3484 | 0.097012 | 0.028918
Air between plane and top PML (mm) | 2 mm | 88 × 88 × 113 | 4 | 10.1731 | 64.5633 | 6.3465 | 0.043958 | 0.059303
Air between plane and top PML (mm) | 3 mm | 88 × 88 × 129 | 4 | 10.1686 | 64.5732 | 6.3502 | 0 | 0
PML thickness (points) | 5 pts | 88 × 88 × 80 | 4 | 10.7233 | 65.1603 | 6.0765 | 5.2554 | 4.3959 | yes
PML thickness (points) | 10 pts | 98 × 98 × 90 | 4 | 10.2828 | 65.1305 | 6.3339 | 0.93115 | 0.34544
PML thickness (points) | 15 pts | 108 × 108 × 100 | 4 | 10.2016 | 64.7225 | 6.3444 | 0.13386 | 0.18123
PML thickness (points) | 20 pts | 118 × 118 × 110 | 4 | 10.1879 | 64.7533 | 6.3559 | 0 | 0
Summary
Parameter varied | Values | p_max bare, range (Pa) |  | Gain optimized, min (×) | Gain optimized, max (×) | Bare change at setting used (%) | Gain change at setting used (%) | Max gain change over range (%)
Points per wavelength | 20 / 25 / 30 / 35 / 40 | 9.822 – 10.975 |  | 5.746 | 6.3333 | 2.295 | 0.86212 | 6.2544
Total lateral width (mm) | 5.5 / 8 / 11 / 14 | 10.723 – 10.723 |  | 6.0765 | 6.0845 | 0.00080042 | 0.13176 | 0.13176
Air between plane and top PML (mm) | in PML (−1 cell) / 0 / 0.25 / 0.5 / 1 / 2 / 3 | 9.990 – 10.723 |  | 6.0765 | 6.477 | 5.4553 | 4.3109 | 4.3109
PML thickness (points) | 5 / 10 / 15 / 20 | 10.188 – 10.723 |  | 6.0765 | 6.3559 | 5.2554 | 4.3959 | 4.3959